## SLC_Free_PCB_bom_
Component	Description	Part	References	Value	Footprint	Quantity Per PCB	Datasheet	Mouser PN	Mouser Cost EUR	Digikey PN	Conrad PN
1		C-US025-025X050	C2 C4 C5 C7 C8 C9 C10 C11	100nF	C025-025X050	8		80-C322C104M5R-TR	0.279
2		C-US025-025X050	C6	1uF	C025-025X050	1		80-C330C105M5U	0.335
3	Polarized capacitor	CP	C3 C1	47uF	CP_Radial_D5.0mm_P2.50mm	2	~	710-860010673012	0.13
5	Diode	D	D1 D2	1N4004	D_DO-15_P10.16mm_Horizontal	2	~	512-1N4004
6	Diode	D	D3	P6KE24A	D_DO-15_P10.16mm_Horizontal	1	~	511-P6KE24A	0.33
7		78T	IC1	L7805CV	TO220H	1		511-L7805CV	0.43
8		DIL28-3	IC2	CY8C24423A-24PXI	DIL28-3	1		727-CY8C24423A-24PXI	3.17
9		BUZ11BH	IC3	IRF3710	TO220BH	1		942-IRF3710PBF	1.21
10		PINHD-1X16	JP4	PINHD-1X16	1X16	1			0.89
11		PINHD-1X5	JP1	PINHD-1X5	Molex_Mega-Fit_76825-0004_2x02_P5.70mm_Horizontal	1		538-26-01-3115	0.98
12		PINHD-1X5	JP3-PROGRAM	PINHD-1X5	1X05	1
13		PINHD-1X6	JP2	PINHD-1X6	Molex_Mega-Fit_76825-0006_2x03_P5.70mm_Horizontal	1		538-50-36-2462	0.96
			MOLEX_4PIN_POWER			1		538-43025-0400	0.37
			MOLEX_6PIN_LSU4.9			1		538-43025-0610	0.5
			Micro-fit-3.0			10			0.12
14		PINHD-1X6	JP5	PINHD-1X6	1X06	1
15	Resistor	R-US_0204_7	R15	1.2k	0204_7	1		603-MFR-25FTE52-1K2	0.11
16	Resistor	R-US_0309_12	R1	10 2W	0309_12	1		594-5083NW10R00J	0.297
17	Resistor	R-US_0204_7	R16	100	0204_7	1		603-MFR-25FBF52-100R	0.087
18	Resistor	R-US_0204_7	R4 R10	10k	0204_7	2		603-MFR-25FBF52-10K
19	Resistor	R-US_0204_7	R2 R5 R6 R8 R9 R11 R12 R13	1k	0204_7	8		660-MS1/4DCT52R1001	0.1
20	Resistor	R-US_0204_7	R14	4.7k	0204_7	1		660-MS1/4DCT52R1001	0.1
21	Resistor	R-US_0204_7	R3	61.9	0204_7	1		271-61.9-RC	0.238
22	Resistor	R-US_0204_7	R7	120k	0204_7	1		603-MFR-25FTE52-120K	0.11
23			LCD			1		992-LCD-16X2B	14.03
24	Spacer					4			.

Component Groups:	22			Molex 2x3 Conn	LSU 4.9 Conn	Function
Component Count:	38			1	3	12V
Fitted Components:	38			2	2	LSU_VGND
Number of PCBs:	1			3	5	LSU_IA
Total components:	38			4	4	LSU_HEATER-
Schematic Version:				5	6	LSU_NERMEST
Schematic Date:				6	1	LSU_IP
BoM Date:	tor 28 mar 2019 13:11:28
Schematic Source:	/KiCad/SLC_Free_PCB_V2/SLC_Free_PCB.sch
KiCad Version:	Eeschema 5.1.0-060a0da~80~ubuntu18.10.1

PART COST:	29.05 EUR